## Sheet1
Machine Screw Size |  |  | Minor Dia. | Tap Drills |  |  |  | Clearance Hole Drills |  |  |  | Tip Depth of drill at major diameter. Depth from lip to tip at center.
|  |  |  | Aluminum, Brass & Plastics |  | Stainless Steel, Steels & Iron |  | All Materials
|  |  |  | 75% Thread |  | 50% Thread |  | Close Fit |  | Free Fit
No. or Dia. | Major Dia. | Threads Per Inch |  | Drill Size | Decimal Equiv. | Drill Size | Decimal Equiv. | Drill Size | Decimal Equiv. | Drill Size | Decimal Equiv. | 118 Deg | 135 Deg
0 | 0.06 | 80 | 0.0447 | 3/64 | 0.0469 | 55 | 0.052 | 52 | 0.0635 | 50 | 0.07 | 0.018026 | 0.012426
1 | 0.073 | 64 | 0.0538 | 53 | 0.0595 | 1/16 | 0.0625 | 48 | 0.076 | 46 | 0.081 | 0.021931 | 0.015119
|  | 72 | 0.056 | 53 | 0.0595 | 52 | 0.0635 |  |  |  |  | 0 | 0
2 | 0.086 | 56 | 0.0641 | 50 | 0.07 | 49 | 0.073 | 43 | 0.089 | 41 | 0.096 | 0.025837 | 0.017811
|  | 64 | 0.0668 | 50 | 0.07 | 48 | 0.076 |  |  |  |  | 0 | 0
3 | 0.099 | 48 | 0.0734 | 47 | 0.0785 | 44 | 0.086 | 37 | 0.104 | 35 | 0.11 | 0.029743 | 0.020504
|  | 56 | 0.0771 | 45 | 0.082 | 43 | 0.089 |  |  |  |  | 0 | 0
4 | 0.112 | 40 | 0.0813 | 43 | 0.089 | 41 | 0.096 | 32 | 0.116 | 30 | 0.1285 | 0.033648 | 0.023196
|  | 48 | 0.0864 | 42 | 0.0935 | 40 | 0.098 |  |  |  |  | 0 | 0
5 | 0.125 | 40 | 0.0943 | 38 | 0.1015 | 7/64 | 0.1094 | 30 | 0.1285 | 29 | 0.136 | 0.037554 | 0.025888
|  | 44 | 0.0971 | 37 | 0.104 | 35 | 0.11 |  |  |  |  | 0 | 0
6 | 0.138 | 32 | 0.0997 | 36 | 0.1065 | 32 | 0.116 | 27 | 0.144 | 25 | 0.1495 | 0.041459 | 0.028581
|  | 40 | 0.1073 | 33 | 0.113 | 31 | 0.12 |  |  |  |  | 0 | 0
8 | 0.164 | 32 | 0.1257 | 29 | 0.136 | 27 | 0.144 | 18 | 0.1695 | 16 | 0.177 | 0.049271 | 0.033966
|  | 36 | 0.1299 | 29 | 0.136 | 26 | 0.147 |  |  |  |  | 0 | 0
10 | 0.19 | 24 | 0.1389 | 25 | 0.1495 | 20 | 0.161 | 9 | 0.196 | 7 | 0.201 | 0.057082 | 0.03935
|  | 32 | 0.1517 | 21 | 0.159 | 18 | 0.1695 |  |  |  |  | 0 | 0
12 | 0.216 | 24 | 0.1649 | 16 | 0.177 | 12 | 0.189 | 2 | 0.221 | 1 | 0.228 | 0.064893 | 0.044735
|  | 28 | 0.1722 | 14 | 0.182 | 10 | 0.1935 |  |  |  |  | 0 | 0
|  | 32 | 0.1777 | 13 | 0.185 | 9 | 0.196 |  |  |  |  | 0 | 0
1/4 | 0.25 | 20 | 0.1887 | 7 | 0.201 | 7/32 | 0.2188 | F | 0.257 | H | 0.266 | 0.075108 | 0.051777
|  | 28 | 0.2062 | 3 | 0.213 | 1 | 0.228 |  |  |  |  | 0 | 0
|  | 32 | 0.2117 | 7/32 | 0.2188 | 1 | 0.228 |  |  |  |  | 0 | 0
5/16 | 0.3125 | 18 | 0.2443 | F | 0.257 | J | 0.277 | P | 0.323 | Q | 0.332 | 0.093884 | 0.064721
|  | 24 | 0.2614 | I | 0.272 | 9/32 | 0.2812 |  |  |  |  | 0 | 0
|  | 32 | 0.2742 | 9/32 | 0.2812 | L | 0.29 |  |  |  |  | 0 | 0
3/8 | 0.375 | 16 | 0.2983 | 5/16 | 0.3125 | Q | 0.332 | W | 0.386 | X | 0.397 | 0.11266 | 0.077665
|  | 24 | 0.3239 | Q | 0.332 | S | 0.348 |  |  |  |  | 0 | 0
|  | 32 | 0.3367 | 11/32 | 0.3438 | T | 0.358 |  |  |  |  | 0 | 0
7/16 | 0.4375 | 14 | 0.3499 | U | 0.368 | 25/64 | 0.3906 | 29/64 | 0.4531 | 15/32 | 0.4687 | 0.13144 | 0.090609
|  | 20 | 0.3762 | 25/64 | 0.3906 | 13/32 | 0.4062 |  |  |  |  | 0 | 0
|  | 28 | 0.3937 | Y | 0.404 | Z | 0.413 |  |  |  |  | 0 | 0
1/2 | 0.5 | 13 | 0.4056 | 27/64 | 0.4219 | 29/64 | 0.4531 | 33/64 | 0.5156 | 17/32 | 0.5312 | 0.15022 | 0.10355
|  | 20 | 0.4387 | 29/64 | 0.4531 | 15/32 | 0.4688 |  |  |  |  | 0 | 0
|  | 28 | 0.4562 | 15/32 | 0.4688 | 15/32 | 0.4688 |  |  |  |  | 0 | 0
9/16 | 0.5625 | 12 | 0.4603 | 31/64 | 0.4844 | 33/64 | 0.5156 | 37/64 | 0.5781 | 19/32 | 0.5938 | 0.16899 | 0.1165
|  | 18 | 0.4943 | 33/64 | 0.5156 | 17/32 | 0.5312 |  |  |  |  | 0 | 0
|  | 24 | 0.5114 | 33/64 | 0.5156 | 17/32 | 0.5312 |  |  |  |  | 0 | 0
5/8 | 0.625 | 11 | 0.5135 | 17/32 | 0.5312 | 9/16 | 0.5625 | 41/64 | 0.6406 | 21/32 | 0.6562 | 0.18777 | 0.12944
|  | 18 | 0.5568 | 37/64 | 0.5781 | 19/32 | 0.5938 |  |  |  |  | 0 | 0
|  | 24 | 0.5739 | 37/64 | 0.5781 | 19/32 | 0.5938 |  |  |  |  | 0 | 0
11/16 | 0.6875 | 24 | 0.6364 | 41/64 | 0.6406 | 21/32 | 0.6562 | 45/64 | 0.7031 | 23/32 | 0.6562 | 0.20655 | 0.14239